## T04-GROUNDWORKS
BUILDING 92
GROUNDWORKS
Code | Description | Quantity | Unit | Rate | Total
WORK MEASURED IN OTHER SECTIONS
T04.1 | Stormwater drainage included in T32 HYDRAULICS |  | Note
PRELIMINARIES
T04.2 | Site establishment & demobilisation | 1 | item | 51750 | 51750
T04.3 | Survey set-out | 1 | item | 9200 | 9200
T04.4 | As constructed survey | 1 | item | 8050 | 8050
EROSION AND SEDIMENT CONTROL
T04.5 | Allow for erosion and sediment control | 1 | item | 13800 | 13800
EXCAVATION
Siteworks
T04.6 | Clear the site of all vegetable matter, debris, rubbish etc.; including trees <= 500 girth complete with stumps and roots | 8009 | m2 | 5.4625 | 43749.1625
T04.7 | Excavate to remove top soil average 200 mm deep | 8009 | m2 | 22.425 | 179601.825
Bulk Excavation
Refer to Addendum 11 for further details
T04.8 | Bulk earthwork; commencing at reduced level; bulk cut | 518 | m3 | 43.7 | 22636.6
T04.9 | Allow for imported fill placed in layers not exceeding 200 mm thick | 2735 | m3 | 105.8 | 289363
T04.10 | Allow to proof roll sub-grade at pad level | 8009 | m2 | 4.025 | 32236.225
T04.11 | Allow to trim, grade open excavated sub-grade | 8009 | m2 | 4.8875 | 39143.9875
FILLING AND HARDCORE
T04.12 | 100 mm Thick Type 2.3 (CBR45%) material to building area :[4,291 m2] | 430 | m3 | 135.7 | 58351
| Total |  |  |  | 747881.8
EXTERIOR ELEMENTS
Code | Description | Quantity | Unit | Rate | Total
ROADS, FOOTPATHS AND PAVED AREAS
External Pavements
T37.1 | Concrete Crossover - 175 mm Thick concrete crossover with SL92 reinforcing fabric and necessary formwork as per Rockhampton Regional Council STD drawing CMDG-R-42 | 324 | m2 | 189.75 | 61479
T37.2 | Pavement Type 1 - 125 mm Deep pedestrian grade insitu coloured concrete CCS Prairie with light acid wash finish [PA1] | 118 | m2 | 155.25 | 18319.5
T37.3 | Pavement Type 2 - 125 mm Deep pedestrian grade insitu coloured concrete CCS Paperbark with light acid wash finish [PA2] | 56 | m2 | 155.25 | 8694
T37.4 | Pavement Type 3 - 125 mm Deep pedestrian grade insitu concrete with light acid wash finish [PA3] | 564 | m2 | 155.25 | 87561
T37.5 | Tie into existing pavement | 20 | m | 109.25 | 2185
T37.6 | Allow for joints | 1060 | m2 | 9.775 | 10361.5
| 125 mm Deep pedestrian grade insitu coloured concrete footpath to match Landscape [PA1, PA2] | 89 | m2 | 155.25 | 13817.25
External Road Pavements
T37.7 | D&C concrete slab including finish, falls and drainage | 487 | m2 | 212.75 | 103609.25
T37.8 | Proposed Pavement Type 2 - Compacted subgrade, varying depth imported CBR 10%, 125 mm thick Type 2.3 (CBR 45%) subbase, 125 mm thick Type 2.1 (CBR 80%) base and 50 mm thick AC14 dense graded asphalt wearing course | 665 | m2 | 212.75 | 141478.75
T37.9 | Proposed Pavement Type 3 - Compacted subgrade, 120 mm thick Type 2.3 (CBR 45%) subbase and 180 mm thick 32MPa concrete slab with SL82 mesh top cover including necessary formwork | 254 | m2 | 218.5 | 55499
T37.10 | Tie in to existing pavement as per Granular Pavement Joint Detail on Civil drawing C140 | 16 | m | 138 | 2208
T37.11 | Allow for joints not shown | 977 | m2 | 9.775 | 9550.175
Linemarking
T37.12 | Allow for linemarking to new road | 1 | item | 8625 | 8625
Kerb Ramps
T37.13 | Pedestrian kerb ramp | 1 | no | 4025 | 4025
Kerbs
T37.14 | 150 mm x 300 mm High barrier kerb as per Civil drawing C140 [BK] | 214 | m | 258.75 | 55372.5
| Barrier kerb and channel [BKC] | 73 | m | 373.75 | 27283.75
BUILDING 21A
GROUNDWORKS
Code | Description | Quantity | Unit | Rate | Total
GENERAL CLARIFICATIONS
T04.1 | Refer drawing CQU-ROK-21A-G-ARC-20-01, CQU-ROK-21A-G-ARC-21-00 |  | Note
PRELIMINARIES
T04.2 | Site establishment & demobilisation | 1 | item | 3450 | 3450
T04.3 | Survey set-out | 1 | item | 1150 | 1150
T04.4 | As constructed survey | 1 | item | 1150 | 1150
EROSION AND SEDIMENT CONTROL
T04.5 | Allow for erosion and sediment control | 1 | item | 1725 | 1725
EXCAVATION
Siteworks
T04.6 | Clear the site of all vegetable matter, debris, rubbish etc.; including trees <= 500 girth complete with stumps and roots, if required | 93 | m2 | 5.4625 | 508.0125
T04.7 | Excavate to remove top soil, average depth to be confirmed, if required | 93 | m2 | 22.425 | 2085.525
| Total |  |  |  | 10068.5375
EXTERIOR ELEMENTS
Code | Description | Quantity | Unit | Rate | Total
GENERAL CLARIFICATIONS
T37.1 | Refer drawing CQU-ROK-21A-G-ARC-20-01, CQU-ROK-21A-G-ARC-21-00 |  | Note
ROADS, FOOTPATHS AND PAVED AREAS
External footpath
T37.2 | Assumed external paving as indicated on the drawings [approximate area: 78 m²] | 78 | m2 | 143.75 | 11212.5
BUILDING 33
GROUNDWORKS
Code | Description | Quantity | Unit | Rate | Total
GENERAL CLARIFICATIONS
| Refer drawing Drg 33-ST-DR-GDL-510-00-00 , 33-ST-DR-GDL-900-00-01 |  | Note
WORK MEASURED IN OTHER SECTIONS
T04.1 | Stormwater drainage included in T32 HYDRAULICS |  | Note
PRELIMINARIES
T04.2 | Site establishment & demobilisation | 1 | item | 4600 | 4600
T04.3 | Survey set-out | 1 | item | 1725 | 1725
T04.4 | As constructed survey | 1 | item | 1725 | 1725
EROSION AND SEDIMENT CONTROL
T04.5 | Allow for erosion and sediment control | 1 | item | 1725 | 1725
EXCAVATION
Siteworks
T04.6 | Clear the site of all vegetable matter, debris, rubbish etc.; including trees <= 500 girth complete with stumps and roots, if required | 69 | m2 | 5.4625 | 376.9125
T04.7 | Excavate to remove top soil average 200 mm deep, if required | 69 | m2 | 22.425 | 1547.325
T04.8 | Existing wall to be temporarily supported during excavation and construction phase; Section A on drawing 33-ST-DR-GDL-900-00-01 | 1 | item | 20700 | 20700
T04.9 | Temporary shoring by contractors engineer to allow safe excavation of lift pit base and support to existing ground floor structure; Section A on drawing 33-ST-DR-GDL-900-00-01 | 1 | item | 40250 | 40250
EXTERIOR ELEMENTS
Code | Description | Quantity | Unit | Rate | Total
GENERAL CLARIFICATIONS
T37.1 | Generally refer drawing CQU-ROK-033-00-ARC-10-00 |  | Note
ROADS, FOOTPATHS AND PAVED AREAS
External footpath
T37.2 | Proposed footpath connection to lift, match to existing [approx. area 6m2] | 1 | item | 1035 | 1035
Concrete pathway from Building 33 to 34
T37.3 | Allow item for proposed 2000mm wide concrete pathway from Building 33 to 34 | 1 | item | 9200 | 9200
BUILDING 36
GROUNDWORKS
Code | Description | Quantity | Unit | Rate | Total
GENERAL CLARIFICATIONS
T04.1 | Refer drawing Drg 36-ST-DR-GDL-510-00-00, 00-ST-DR-A00-010-00-01,00-ST-DR-A00-010-00-02,00-ST-DR-A00-010-00-03, CQU-ROK-036-00-ARC-40-00 |  | Note
WORK MEASURED IN OTHER SECTIONS
T04.2 | Stormwater drainage included in T32 HYDRAULICS |  | Note
PRELIMINARIES
T04.3 | Site establishment & demobilisation | 1 | item | 18400 | 18400
T04.4 | Survey set-out | 1 | item | 4025 | 4025
T04.5 | As constructed survey | 1 | item | 4025 | 4025
EROSION AND SEDIMENT CONTROL
T04.6 | Allow for erosion and sediment control | 1 | item | 5750 | 5750
EXCAVATION
Siteworks
T04.7 | Clear the site of all vegetable matter, debris, rubbish etc.; including trees <= 500 girth complete with stumps and roots, if required [approximate area] | 611 | m2 | 5.4625 | 3337.5875
T04.8 | Excavate to remove top soil average depth to be confirmed, if required [approximate area] | 611 | m2 | 22.425 | 13701.675
EXTERIOR ELEMENTS
Code | Description | Quantity | Unit | Rate | Total
GENERAL CLARIFICATIONS
T37.1 | Generally refer drawing CQU-ROK-036-GN-ARC-21-01, CQU-ROK-036-00-ARC-10-00, C230, C240 |  | Note
ROADS, FOOTPATHS AND PAVED AREAS
External Pavements
T37.2 | Proposed Pavement Type 1 - Compacted subgrade, 100 mm thick Type 2.5 (CBR 15%) subgrade replacement (provisional), 150 mm thick Type 2.5 (CBR 15%) lower course, 125 mm thick Type 2.3 (CBR 45%) subbase, 125 mm thick Type 2.1 (CBR 80%) base and 40 mm thick AC14 dense graded asphalt wearing course to proposed drop-off area and driveway | 364 | m2 | 224.25 | 81627
T37.3 | Proposed Pavement Type 3 - Compacted subgrade, 120 mm thick Type 2.3 (CBR 45%) subbase and 180 mm thick 32MPa concrete slab with SL82 mesh top cover including necessary formwork | 249 | m2 | 218.5 | 54406.5
T37.4 | Proposed Pavement Type 4 - Compacted subgrade, 140 mm thick Type 2.3 (CBR 45%) subbase and 160 mm thick 32MPa concrete slab with SL82 mesh top cover including necessary formwork | 302 | m2 | 201.25 | 60777.5
T37.5 | Allow for joints | 915 | m2 | 9.775 | 8944.125
T37.6 | Allow for connection between footpath and proposed driveway | 24 | m | 109.25 | 2622
Line marking
T37.7 | Allow for Line marking to new road | 1 | item | 2875 | 2875
T37.8 | Allow for Line marking to car park, 90mmwide unbroken line | 43 | m | 20.7 | 890.1
T37.9 | Install disabled symbol in accordance with AS2890.6 | 1 | no | 632.5 | 632.5
T37.10 | Yellow slip resistant line marking 150-200mm wide, spaced 200-300mm apart at 450 | 13 | m2 | 86.25 | 1121.25
Kerbs
T37.11 | 150 mm x 300 mm High barrier kerb as per Civil drawing C240 [BKC] | 22 | m | 373.75 | 8222.5
Wheel Stops
T37.12 | Wheel stopper 2000mm long | 5 | no | 299 | 1495
BUILDING 76
GROUNDWORKS
Code | Description | Quantity | Unit | Rate | Total
GENERAL CLARIFICATIONS
T04.1 | Refer drawing CQU-ROK-076-GN-ARC-23-01 |  | Note
PRELIMINARIES
T04.2 | Site establishment & demobilisation | 1 | item | 4600 | 4600
T04.3 | Survey set-out | 1 | item | 1725 | 1725
T04.4 | As constructed survey | 1 | item | 1725 | 1725
EROSION AND SEDIMENT CONTROL
T04.5 | Allow for erosion and sediment control | 1 | item | 2300 | 2300
EXCAVATION
Siteworks
T04.6 | Clear the site of all vegetable matter, debris, rubbish etc.; including trees <= 500 girth complete with stumps and roots, if required | 441 | m2 | 5.4625 | 2408.9625
T04.7 | Excavate to remove top soil, average depth to be confirmed, if required | 441 | m2 | 22.425 | 9889.425
EXTERIOR ELEMENTS
Code | Description | Quantity | Unit | Rate | Total
GENERAL CLARIFICATIONS
T37.1 | Generally refer drawing CQU-ROK-076-GN-ARC-21-00 |  | Note
ROADS, FOOTPATHS AND PAVED AREAS
External Pavements
T37.2 | Footpath finish to be confirmed | 75 | m2 | 143.75 | 10781.25
Internal Pavements
T37.3 | Footpath finish to be confirmed; to propagation and greenhouse | 114 | m2 | 132.25 | 15076.5
| Base BOQ Direct Civil Works |  |  |  | 1783474.625
| Tender Completion / Risk Allowance (7.5%) |  |  |  | 133760.5969
| Tender Value Excluding GST |  |  |  | 1917235.2219
| GST (10%) |  |  |  | 191723.5222
| Tender Value Including GST |  |  |  | 2108958.7441

## Tender Summary
CQU Rockhampton TAFE Consolidation - Stage 2
Civil Construction and Earthworks Tender Pricing
Date | Thursday 30 April, 2026
Quote # | TBC
Prepared For | Estimator
Project | CQU Rockhampton TAFE Consolidation - Stage 2
Tender Basis | Lump Sum construct-only civil pricing - subject to clarifications herein
Validity | 30 days from proposal date
Work Area / Section | Amount ex GST | Reference
ROK092 Groundworks | 747881.8 | T04.2 to T04.12
ROK092 Exterior Elements | 610068.675 | T37.1 to T37.14
ROK021A Groundworks | 10068.5375 | T04.2 to T04.7
ROK021A Exterior Elements | 11212.5 | T37.2
ROK033 Groundworks | 72649.2375 | T04.2 to T04.9
ROK033 Exterior Elements | 10235 | T37.2 to T37.3
ROK036 Groundworks | 49239.2625 | T04.3 to T04.8
ROK036 Exterior Elements | 223613.475 | T37.2 to T37.12
ROK076 Groundworks | 22648.3875 | T04.2 to T04.7
ROK076 Exterior Elements | 25857.75 | T37.2 to T37.3
Base BOQ Direct Civil Works | 1783474.625 | Subtotal
Tender Completion / Risk Allowance (7.5%) | 133760.5969 | Allowance
Tender Value Excluding GST | 1917235.2219 | Lump Sum
GST (10%) | 191723.5222 | GST
Tender Value Including GST | 2108958.7441 | Lump Sum